## bom
Source:	/run/media/markus/Daten/git/guitar-dispo/hardware/dispo-board/dispo-board.kicad_sch
Date:	Do 02 Mai 2024 22:40:40 CST	2
Tool:	Eeschema 7.0.10
Generator:	/usr/share/kicad/plugins/bom_csv_grouped_by_value.py
Component Count:	99

Collated Components:

Item	Qty	Reference(s)	Value	LibPart	Footprint	Datasheet	DNP	Exact Model	MOUSER_NR	THOMANN_NR	CONRAD_NR	REICHELT_NR
1	22	C1, C2, C3, C4, C5, C6, C12, C24, C28, C30, C35	100n	Device:C	Capacitor_SMD:C_0402_1005Metric	https://www.mouser.de/datasheet/2/281/1/GRM155R61A104KA01_02A-1983866.pdf			81-GRM15R61A104KA01J
2	10	C7, C27, C29, C34, C36	10u	Device:C	Capacitor_SMD:C_0603_1608Metric	https://www.mouser.de/datasheet/2/281/1/GRM188C81A106MA73_01A-1985758.pdf			81-GRM188C81A106MA3D
3	6	C8, C14, C33	10n	Device:C	Capacitor_SMD:C_0402_1005Metric	https://www.mouser.de/datasheet/2/281/1/GRM1555CYA103GE01_01A-1983577.pdf			81-GRM1555CYA103GE1D
4	16	C9, C10, C13, C17, C20, C21, C22, C23	1u	Device:C	Capacitor_SMD:C_0603_1608Metric	https://www.mouser.de/datasheet/2/281/1/GRM185R61C105KE44_01A-1984567.pdf			81-GRM185R61C105KE4J
5	6	C11, C18, C19	2u2	Device:C	Capacitor_SMD:C_0603_1608Metric	https://www.mouser.de/datasheet/2/281/1/GRM188R71A225KE15_04A-1985813.pdf			81-GRM188R71A225KE5J
6	4	C15, C16	16p	Device:C	Capacitor_SMD:C_0402_1005Metric	https://www.mouser.de/datasheet/2/281/1/GRM1555C1H160GA01_01A-1982731.pdf			81-GRM1555C1H160GA1D
7	4	C25, C32	1u	Device:C	Capacitor_SMD:C_1206_3216Metric	https://www.cde.com/resources/catalogs/FCA.pdf			598-FCA1206A105M-H3
8	2	C26	180p	Device:C	Capacitor_SMD:C_0402_1005Metric	https://www.mouser.de/datasheet/2/281/1/GRM1555C1H181JA01_01A-1982678.pdf			81-GRM1555C1H181JA1J
9	2	C31	3u3	Device:C	Capacitor_SMD:C_0603_1608Metric	https://www.mouser.de/datasheet/2/977/e_MU-1600877.pdf			232-16MU335MB33225
10	6	D1, D2, D3	LED power	Device:LED	LED_SMD:LED_0603_1608Metric	https://www.mouser.de/datasheet/2/109/C18661-3159417.pdf			645-598-8N80-107F
11	2	FB1	120R	Device:FerriteBead	Resistor_SMD:R_0402_1005Metric	https://www.mouser.de/datasheet/2/281/1/Murata_4_42023_QNFA9103SH-3135182.pdf			81-BLM15PX121SH1D
12	10	J1, J2, J3, J12, J13	Conn_01x03	Connector_Generic:Conn_01x03	MyFootprints:solder_pad_1x03_D3.5mm	~
13	2	J4	Conn_01x04	Connector_Generic:Conn_01x04	Connector_PinHeader_2.54mm:PinHeader_1x04_P2.54mm_Vertical	~
14	2	J5	USB_B_Micro	Connector:USB_B_Micro	Connector_USB:USB_Micro-B_Molex_47346-0001	~			538-47346-1001
15	12	J6, J7, J8, J9, J10, J11	Conn_01x02	Connector_Generic:Conn_01x02	MyFootprints:solder_pad_1x02_D3.5mm	~
16	2	J14	Conn_ARM_JTAG_SWD_10	Connector:Conn_ARM_JTAG_SWD_10	Connector_PinHeader_1.27mm:PinHeader_2x05_P1.27mm_Vertical	http://infocenter.arm.com/help/topic/com.arm.doc.ddi0314h/DDI0314H_coresight_components_trm.pdf			474-PRT-15362
17	4	JP1, JP2	Jumper_3_Open	Jumper:Jumper_3_Open	Connector_PinHeader_2.54mm:PinHeader_1x03_P2.54mm_Vertical	~
18	6	R1, R3, R4	180	Device:R	Resistor_SMD:R_0603_1608Metric	https://www.mouser.de/datasheet/2/54/cr-1858361.pdf			652-CR0603JW-181ELF
19	22	R2, R5, R6, R7, R8, R9, R10, R11, R13, R16, R19	10k	Device:R	Resistor_SMD:R_0402_1005Metric	https://www.vishay.com/docs/28773/crcwce3.pdf			71-CRCW040210K0FKEDC
20	4	R12, R17	22	Device:R	Resistor_SMD:R_0603_1608Metric	https://www.mouser.de/datasheet/2/54/Bourns_1_11_2023_CHP_Q_datasheet-3084758.pdf			652-CHP0603QJW-220E
21	2	R14	1k	Device:R	Resistor_SMD:R_0402_1005Metric	~			71-CRCW0402-1.0K-E3
22	4	R15, R21	100k	Device:R	Resistor_SMD:R_0603_1608Metric	https://www.vishay.com/docs/28952/mcs0402at-mct0603at-mcu0805at-mca1206at.pdf			594-MCT0603MG1003BP5
23	2	R18	470	Device:R	Resistor_SMD:R_0402_1005Metric	https://www.mouser.de/datasheet/2/315/Panasonic_ERA-3305500.pdf			667-ERA-2VEB4700X
24	2	R20	0	Device:R	Resistor_SMD:R_0402_1005Metric	https://www.we-online.com/components/products/datasheet/560112110001.pdf			710-560112110001
25	2	R22	DNP	Device:R	Resistor_SMD:R_0402_1005Metric	~
26	4	RV1, RV2	Potentiometer	Device:R_Potentiometer_Trim	Potentiometer_SMD:Potentiometer_Bourns_3224W_Vertical	https://www.mouser.de/datasheet/2/54/3224-776900.pdf			652-3224W-1-503E
27	2	SW1	SW_Push	Switch:SW_Push	Button_Switch_SMD:SW_Push_1P1T_NO_6x6mm_H9.5mm	https://www.mouser.de/datasheet/2/418/1/NG_CD_2-1437565-7_V-689165.pdf			506-FSM2JSMAATR
28	22	TP1, TP2, TP3, TP4, TP5, TP6, TP7, TP8, TP9, TP10, TP11	TestPoint	Connector:TestPoint	TestPoint:TestPoint_Pad_D1.5mm	~
29	2	U1	TPS79633DCQ	MySymbols:TPS79633DCQ	Package_TO_SOT_SMD:SOT-223-6	https://www.ti.com/general/docs/suppproductinfo.tsp?distId=26&gotoUrl=http%3A%2F%2Fwww.ti.com%2Flit%2Fgpn%2Ftps796			595-TPS79633DCQ
30	2	U2	STM32H725RGV6	MCU_ST_STM32H7:STM32H725RGVx	Package_DFN_QFN:QFN-68-1EP_8x8mm_P0.4mm_EP6.4x6.4mm	https://www.st.com/resource/en/datasheet/stm32h725rg.pdf			511-STM32H725RGV6
31	4	U3, U5	OPA1671	MySymbols:OPAmp	Package_TO_SOT_SMD:SOT-23-5	https://www.ti.com/lit/ds/symlink/opa1671.pdf?ts=1712400587031&ref_url=https%253A%252F%252Fwww.mouser.at%252F			595-OPA1671IDBVT
32	2	U4	CS5343-CZZ	Audio:CS5343	Package_SO:TSSOP-10_3x3mm_P0.5mm	https://statics.cirrus.com/pubs/proDatasheet/CS5343-44_F5.pdf			777-CS5343-CZZ
33	2	U6	CS4344-CZZR	Audio:CS4344	Package_SO:TSSOP-10_3x3mm_P0.5mm	https://statics.cirrus.com/pubs/proDatasheet/CS4344-45-48_F2.pdf			777-CS4344-CZZR
34	2	Y1	32M	Device:Crystal_GND24	Crystal:Crystal_SMD_2016-4Pin_2.0x1.6mm	https://www.mouser.de/datasheet/2/3/ABM11W-1774757.pdf		ABM11W-32.0000MHZ-8-D1X-T3	815-11W32-8D1XT
35	2	~	~	~	~	https://www.mouser.de/datasheet/2/418/7/ENG_CD_826629_AC1-2068647.pdf			571-1-826629-2
36	4	~	~	~	~					189475		EBM 63
37	1	~	~	~					426-FIT0140
38	2	~	~	~	~					202411	1606031 - VQ